## Start
Each worksheet calculates energy consumption and carbon dioxide emissions
Electricity
Household | If you have a utility bill for your home
Appliance kWh | If you measured electricity consumption in kWh with a Kill A Watt™ meter
Appliance watts | If you know the power consumption (Watts) of an appliance or tool
Appliance amps | If you know the current (amps) and voltage (volts) of an appliance or tool
Emissions (lbs CO2/kWh) can be obtained from EPA's eGRID model (http://cfpub.epa.gov/egridweb/index.cfm)
eGRID RFC East (2005)
1.139 | lb CO2/kWh
(value can be changed)
Gasoline
Gasoline | If you know the amount of gasoline you use or your car's fuel efficiency (mpg)
Gasoline rate | If you know how many miles you drive each day or how often you fill your tank
19.4 | lb CO2/gal
Emissions are expressed as the equivalent amount of carbon in a charcoal briquette.
1 briquette contains 30 g C = 0.06614 lb C
1 9-lb bag of briquettes contains 6.75 lb C = 102 briquettes
(Each briquette is about 75% C by wt.)

## Household
Home electricity use from an electric bill or annual report
Total energy | 875 | kWh | Only change values in green cells!
Billing period | 30 | days
Total energy | 3150000 | kJ
Average power | 1.2153 | kW
Energy/day | 105000 | kJ/day
| 25086.6085 | cal/day
Coal consumed | 418.25 | lbs
Carbon | 271.8068 | lbs
CO2 emitted | 996.625 | lbs
Briquettes | 40.2677 | bags
Briquettes/day | 1.3423 | bags/day
Briquettes/day | 136.9856 | briquettes/day
Average monthly (30-day) household electricity use in U.S. (2001) = 875 kWh

## Appliance kWh
Energy measured from a Kill-A-Watt meter
Total energy | 1 | kWh | Only change values in green cells!
Time | 6 | hours
Total energy | 3600 | kJ
Average power | 166.6667 | W
Energy/hour | 600 | kJ/hour
| 143.352 | cal/hour
Coal consumed | 0.478 | lbs
Carbon | 0.31064 | lbs
CO2 emitted | 1.139 | lbs
Briquettes | 4.6966

## Appliance watts
Only change values in green cells!
Specified wattage and use in minutes |  |  | Specified wattage and use in hours
Power | 1000 | Watts | Power | 120 | Watts
Time of use | 60 | minutes | Time of use | 10 | hours
Energy | 1 | kWh | Energy | 1.2 | kWh
| 3600 | kJ |  | 4320 | kJ
| 860.1123 | cal |  | 1032.1348 | cal
Coal consumed | 7.648 | oz | Coal consumed | 0.5736 | lbs
Carbon | 4.9702 | oz | Carbon | 0.37276 | lbs
CO2 emitted | 18.224 | oz | CO2 emitted | 1.3668 | lbs
Briquettes | 4.6966 |  | Briquettes | 5.636

## Appliance amps
Only change values in green cells!
Specified current, voltage and use in minutes |  |  | Specified current, voltage and use in hours
Current | 10 | amps | Current | 7.5 | Amps
Voltage | 120 | volts | Voltage | 120 | Volts
Time of use | 30 | minutes | Time of use | 2 | hours
Power | 1200 | Watts | Power | 900 | Watts
Energy | 0.6 | kWh | Energy | 1.8 | kWh
| 2160 | kJ |  | 6480 | kJ
| 516.0674 | cal |  | 1548.2021 | cal
Coal consumed | 4.5888 | oz | Coal consumed | 0.8604 | lbs
Carbon | 2.9821 | oz | Carbon | 0.55915 | lbs
CO2 emitted | 10.9344 | oz | CO2 emitted | 2.0502 | lbs
Briquettes | 2.818 |  | Briquettes | 8.454

## Gasoline
Only change values in green cells!
Specified distance and fuel efficiency |  |  | Specified volume of gasoline
Distance | 100 | miles | Gas used | 1 | gallons
Fuel efficiency | 20 | mpg
|  |  | Energy | 130000 | kJ
Gas used | 5 | gallons |  | 31059.6106 | cal
|  |  | Carbon | 5.2909 | lbs
Energy | 650000 | kJ | CO2 | 19.4 | lbs
| 155298.0528 | cal | Briquettes | 0.78384 | bags
Carbon | 26.4545 | lbs | Briquettes | 79.9956
CO2 | 97 | lbs
Briquettes | 3.9192 | bags
Briquettes | 399.978
Briquettes/mi. | 3.9998

## Gasoline rate
Only change values in green cells!
Specified distance per day and fuel efficiency |  |  | Specified tank capacity and refill interval
Distance/day | 40 | miles/day | Gas added to tank | 9 | gallons
Fuel efficiency | 22 | mpg | Time since last refill | 4 | days
|  |  | Distance driven | 215 | miles
Gas used | 1.8182 | gallons/day
|  |  | Fuel efficiency | 23.8889 | mpg
Energy/day | 236363.6364 | kJ/day | Gas/day | 2.25 | gallons/day
| 56472.0192 | cal/day
Power | 2.7357 | kW | Energy/day | 292500 | kJ/day
Carbon | 9.6198 | lbs/day |  | 69884.1238 | cal/day
CO2 | 35.2727 | lbs/day | Power | 3.3854 | kW
Briquettes | 145.4465 | per day | Carbon | 11.9045 | lbs/day
Briquettes | 3.6362 | per mile | CO2 | 43.65 | lbs/day
|  |  | Briquettes | 179.9901 | per day
|  |  | Briquettes | 3.3487 | per mile